## Sheet1
Andor Camera | Telescope aperture (mm) | Focal ratio (f/#) | Focal length (mm) | CCD size (mm) |  | Pixel size (um) | FOV (degrees) |  | FOV (arcmins) |  | Image scale (arcsecs/pixel) | calculated CCD size (K) |  | Image size in telescope focal plane (mm) |  | approx. minimum pixel size (μm) to avoid oversampling | average seeing (arcsecs) | d of image (mm) - for SQUARE sensor | d of image (mm) for rectangular sensor
|  |  |  | X | Y |  | X | Y | X | Y |  | X | Y | X | Y
Marana 4.2B-11 | 279 | 2.2 | 620 | 22.5 | 22.5 | 11 | 2.0794 | 2.0794 | 124.8024 | 124.8024 | 3.6595 | 2.0471 | 2.0471 | 22.5181 | 22.5181 | 2.2544 | 1.5 | 31.8454 | 31.8454
Marana 4.2B-6 | 279 | 2.2 | 620 | 13.3 | 13.3 | 6.5 | 1.2292 | 1.2292 | 73.7721 | 73.7721 | 2.1625 | 2.0472 | 2.0472 | 13.3069 | 13.3069 | 2.2544 | 1.5 | 18.8188 | 18.8188
iXon Ultra 888 | 279 | 2.2 | 620 | 13.3 | 13.3 | 13 | 1.2292 | 1.2292 | 73.7721 | 73.7721 | 4.3249 | 1.0236 | 1.0236 | 13.3069 | 13.3069 | 2.2544 | 1.5 | 18.8188 | 18.8188
iXon Ultra 897 | 279 | 2.2 | 620 | 8.2 | 8.2 | 16 | 0.75784 | 0.75784 | 45.4835 | 45.4835 | 5.323 | 0.51272 | 0.51272 | 8.2035 | 8.2035 | 2.2544 | 1.5 | 11.6015 | 11.6015
iKon-M 912 | 279 | 2.2 | 620 | 12.3 | 12.3 | 24 | 1.1368 | 1.1368 | 68.2253 | 68.2253 | 7.9845 | 0.51275 | 0.51275 | 12.3061 | 12.3061 | 2.2544 | 1.5 | 17.4035 | 17.4035
iKon-M 934 | 279 | 2.2 | 620 | 13.3 | 13.3 | 13 | 1.2292 | 1.2292 | 73.7721 | 73.7721 | 4.3249 | 1.0236 | 1.0236 | 13.3069 | 13.3069 | 2.2544 | 1.5 | 18.8188 | 18.8188
iKon-L | 279 | 2.2 | 620 | 27.6 | 27.6 | 13.5 | 2.5508 | 2.5508 | 153.091 | 153.091 | 4.4913 | 2.0465 | 2.0465 | 27.6283 | 27.6283 | 2.2544 | 1.5 | 39.0724 | 39.0724
iKon-XXL | 279 | 2.2 | 620 | 92.2 | 92.4 | 15 | 8.5211 | 8.5395 | 511.4126 | 512.5219 | 4.9903 | 6.1947 | 6.2083 | 92.9201 | 93.1247 | 2.2544 | 1.5 | 131.4088 | 131.5536
iKon-XL | 279 | 2.2 | 620 | 61.4 | 61.7 | 15 | 5.6745 | 5.7023 | 340.5719 | 342.236 | 4.9903 | 4.1083 | 4.1285 | 61.6241 | 61.9272 | 2.2544 | 1.5 | 87.1497 | 87.3642
Zyla 4.2P | 279 | 2.2 | 620 | 13.3 | 13.3 | 6.5 | 1.2292 | 1.2292 | 73.7721 | 73.7721 | 2.1625 | 2.0472 | 2.0472 | 13.3069 | 13.3069 | 2.2544 | 1.5 | 18.8188 | 18.8188
Zyla 5.5 | 279 | 2.2 | 620 | 16.6 | 14 | 6.5 | 1.5342 | 1.2939 | 92.0765 | 77.6548 | 2.1625 | 2.5554 | 2.155 | 16.61 | 14.0075 | 2.2544 | 1.5 | 23.4901 | 21.7279
Neo 5.5 | 279 | 2.2 | 620 | 16.6 | 14 | 6.5 | 1.5342 | 1.2939 | 92.0765 | 77.6548 | 2.1625 | 2.5554 | 2.155 | 16.61 | 14.0075 | 2.2544 | 1.5 | 23.4901 | 21.7279
Apogee Alta F42 | 279 | 2.2 | 620 | 27.6 | 27.6 | 13.5 | 2.5508 | 2.5508 | 153.091 | 153.091 | 4.4913 | 2.0465 | 2.0465 | 27.6283 | 27.6283 | 2.2544 | 1.5 | 39.0724 | 39.0724
Apogee Alta F47 | 279 | 2.2 | 620 | 13.3 | 13.3 | 13 | 1.2292 | 1.2292 | 73.7721 | 73.7721 | 4.3249 | 1.0236 | 1.0236 | 13.3069 | 13.3069 | 2.2544 | 1.5 | 18.8188 | 18.8188
Apogee Alta F16, F16M | 279 | 2.2 | 620 | 36.8 | 36.8 | 9 | 3.401 | 3.401 | 204.1213 | 204.1213 | 2.9942 | 4.0952 | 4.0952 | 36.8567 | 36.8567 | 2.2544 | 1.5 | 52.1233 | 52.1233
Apogee Alta F9000 | 279 | 2.2 | 620 | 36.7 | 36.7 | 12 | 3.3918 | 3.3918 | 203.5666 | 203.5666 | 3.9922 | 3.063 | 3.063 | 36.7564 | 36.7564 | 2.2544 | 1.5 | 51.9813 | 51.9813
Apogee Alta F8300 | 279 | 2.2 | 620 | 18 | 13.5 | 5.4 | 1.6635 | 1.2477 | 99.8419 | 74.8815 | 1.7965 | 3.3355 | 2.5013 | 18.0116 | 13.5071 | 2.2544 | 1.5 | 25.4723 | 22.5135
Apogee Alta F32 | 279 | 2.2 | 620 | 14.85 | 10.26 | 6.8 | 1.3724 | 0.94822 | 82.3696 | 56.9099 | 2.2623 | 2.185 | 1.5095 | 14.8583 | 10.2647 | 2.2544 | 1.5 | 21.0127 | 18.0591
Apogee Alta F2 | 279 | 2.2 | 620 | 13.8 | 9.2 | 9 | 1.2754 | 0.85026 | 76.5455 | 51.0303 | 2.9942 | 1.5341 | 1.0227 | 13.8073 | 9.204 | 2.2544 | 1.5 | 19.5265 | 16.5939
Apogee Alta F6 | 279 | 2.2 | 620 | 24.6 | 24.6 | 24 | 2.2735 | 2.2735 | 136.4506 | 136.4506 | 7.9845 | 1.0259 | 1.0259 | 24.6219 | 24.6219 | 2.2544 | 1.5 | 34.8206 | 34.8206
Apogee Alta F1 | 279 | 2.2 | 620 | 6.9 | 4.6 | 9 | 0.63769 | 0.42513 | 38.2727 | 25.5152 | 2.9942 | 0.76698 | 0.51131 | 6.9028 | 4.6018 | 2.2544 | 1.5 | 9.762 | 8.2961
Apogee Alta F260 | 279 | 2.2 | 620 | 10.2 | 10.2 | 20 | 0.94268 | 0.94268 | 56.5771 | 56.5771 | 6.6537 | 0.51023 | 0.51023 | 10.2046 | 10.2046 | 2.2544 | 1.5 | 14.4315 | 14.4315
Apogee Alta F16000 | 279 | 2.2 | 620 | 36 | 24 | 7.4 | 3.3271 | 2.2181 | 199.6839 | 133.1226 | 2.4619 | 4.8721 | 3.246 | 36.0537 | 24.0208 | 2.2544 | 1.5 | 50.9876 | 43.3228
Apogee Alta F4000 | 279 | 2.2 | 620 | 15.2 | 15.2 | 7.4 | 1.4048 | 1.4048 | 84.311 | 84.311 | 2.4619 | 2.0552 | 2.0552 | 15.2086 | 15.2086 | 2.2544 | 1.5 | 21.5082 | 21.5082
Apogee Alta F2000 | 279 | 2.2 | 620 | 11.8 | 8.9 | 7.4 | 1.0905 | 0.82253 | 65.4519 | 49.3663 | 2.4619 | 1.5954 | 1.2032 | 11.8057 | 8.9039 | 2.2544 | 1.5 | 16.6958 | 14.7869
Apogee Aspen CG16M | 279 | 2.2 | 620 | 36.8 | 36.8 | 9 | 3.401 | 3.401 | 204.1213 | 204.1213 | 2.9942 | 4.0952 | 4.0952 | 36.8567 | 36.8567 | 2.2544 | 1.5 | 52.1233 | 52.1233
Apogee Aspen CG230 | 279 | 2.2 | 620 | 30.7 | 30.7 | 15 | 2.8373 | 2.8373 | 170.286 | 170.286 | 4.9903 | 2.0491 | 2.0491 | 30.7363 | 30.7363 | 2.2544 | 1.5 | 43.4677 | 43.4677
Apogee Aspen CG42 | 279 | 2.2 | 620 | 27.6 | 27.6 | 13.5 | 2.5508 | 2.5508 | 153.091 | 153.091 | 4.4913 | 2.0465 | 2.0465 | 27.6283 | 27.6283 | 2.2544 | 1.5 | 39.0724 | 39.0724
Apogee Aspen CG47 | 279 | 2.2 | 620 | 13.3 | 13.3 | 13 | 1.2292 | 1.2292 | 73.7721 | 73.7721 | 4.3249 | 1.0236 | 1.0236 | 13.3069 | 13.3069 | 2.2544 | 1.5 | 18.8188 | 18.8188
Apogee Aspen CG6 | 279 | 2.2 | 620 | 24.6 | 24.6 | 24 | 2.2735 | 2.2735 | 136.4506 | 136.4506 | 7.9845 | 1.0259 | 1.0259 | 24.6219 | 24.6219 | 2.2544 | 1.5 | 34.8206 | 34.8206
Apogee Aspen CG9000 | 279 | 2.2 | 620 | 36.7 | 36.7 | 12 | 3.3918 | 3.3918 | 203.5666 | 203.5666 | 3.9922 | 3.063 | 3.063 | 36.7564 | 36.7564 | 2.2544 | 1.5 | 51.9813 | 51.9813
Balor | 279 | 2.2 | 620 | 49.5 | 49.2 | 12 | 4.5748 | 4.547 | 274.5653 | 272.9013 | 3.9922 | 4.1353 | 4.1101 | 49.6236 | 49.3216 | 2.2544 | 1.5 | 70.1784 | 69.9651